## PLANT_DATA
PLANT DATA
The definition of each parameter in Table 1 is as follows:
Fuel | Type of fuel utilised for each plant
LB | Lower bound for energy availability for each plant
UB | Upper bound for energy availability for each plant
CI | Carbon intensity of fuel used for each plant
RR | Removal ratio of the CCS system for each plant
X | Parisitic power losses of the CCS system for each plant
Cost | Cost of fuel utilised for each plant
Cost_CCS | Cost of fuel retrofitted with CCS for each plant
Key points to note:
1. Renewable energy sources i.e. wind, solar, hydro etc. should be laballed as 'REN' at the 'Fuel' row in Table 1
2. Kindly delete columns which are not required. Deleting data alone would result in Python registering the data as N/A, resulting in an error (for Table 1)
3. Kindly delete rows which are not required. Deleting data alone would result in Python registering the data as N/A, resulting in an error (for Table 2)
User to define heading for each plant
User to define parameters for each plant/period
User should not alter these headings
Parameter units in Table 1 (to be specified by user)
Energy | TWh/y
CO2 Intensity | Mt/TWh
CO2 Load | Mt/y
Cost | mil RM/y
TABLE 1: PLANT ENERGY PLANNING PARAMETERS
| Plant_1 | Plant_2 | Plant_3 | Plant_4 | Plant_5 | Plant_6 | Plant_7 | Plant_8
Fuel | REN | NG | NG | NG | OIL | COAL | COAL | COAL
LB | 10 | 0 | 0 | 0 | 0 | 0 | 0 | 0
UB | 40 | 40 | 40 | 40 | 10 | 20 | 20 | 20
CI | 0 | 0.5 | 0.5 | 0.5 | 0.8 | 1 | 1 | 1
RR | 0.85 | 0.85 | 0.85 | 0.85 | 0.85 | 0.85 | 0.85 | 0.85
X | 0.15 | 0.15 | 0.15 | 0.15 | 0.15 | 0.15 | 0.15 | 0.15
Cost | 155 | 104 | 104 | 104 | 202 | 51 | 51 | 51
Cost_CCS | 0 | 141 | 141 | 141 | 280 | 82 | 82 | 82

## EP_DATA
The definition of each parameter in Table 2 is as follows:
Period | Period Number
Energy Demand | Energy demand for each period
Emission Limit | Emission limit for each period
CI EP-NET(1) | Carbon intensity of first choice of EP-NETs for each period
CI EP-NET(2) | Carbon intensity of second choice of EP-NETs for each period
CI EP-NET(3) | Carbon intensity of third choice of EP-NETs for each period
Cost EP-NET(1) | Cost of first choice of EP-NETs for each period
Cost EP-NET(2) | Cost of first choice of EP-NETs for each period
Cost EP-NET(3) | Cost of first choice of EP-NETs for each period
CI EC-NET(1) | Carbon intensity of first choice of EC-NETs for each period
CI EC-NET(2) | Carbon intensity of second choice of EC-NETs for each period
CI EC-NET(3) | Carbon intensity of third choice of EC-NETs for each period
Cost EC-NET(1) | Cost of first choice of EC-NETs for each period
Cost EC-NET(2) | Cost of first choice of EC-NETs for each period
Cost EC-NET(3) | Cost of first choice of EC-NETs for each period
CI Compensatory | Carbon intensity of compensatory energy for each period
Cost Compensatory | Cost of compensatory energy for each period
TABLE 2: ENERGY PLANNING PARAMETERS
Period | Energy Demand | Emission Limit | CI EP-NET(1) | CI EP-NET(2) | CI EP-NET(3) | Cost EP-NET(1) | Cost EP-NET(2) | Cost EP-NET(3) | CI EC-NET(1) | CI EC-NET(2) | CI EC-NET(3) | Cost EC-NET(1) | Cost EC-NET(2) | Cost EC-NET(3) | CI Compensatory | Cost Compensatory
1 | 60 | 15 | -0.8 | -0.6 | -0.4 | 175 | 165 | 150 | -0.6 | -0.4 | -0.2 | 200 | 150 | 100 | 0 | 155
2 | 75 | 8 | -0.8 | -0.6 | -0.4 | 175 | 165 | 150 | -0.6 | -0.4 | -0.2 | 200 | 150 | 100 | 0 | 155
3 | 90 | 3 | -0.8 | -0.6 | -0.4 | 175 | 165 | 150 | -0.6 | -0.4 | -0.2 | 200 | 150 | 100 | 0 | 155