## PLANT_DATA
PLANT DATA
The definition of each parameter in Table 1 is as follows:
Fuel | Type of fuel utilised for each plant
LB | Lower bound for energy availability for each plant
UB | Upper bound for energy availability for each plant
CI | Carbon intensity of fuel used for each plant
RR_1 | Removal ratio of the CCS type 1 for each plant
X_1 | Parisitic power losses of the CCS type 1 for each plant
RR_2 | Removal ratio of the CCS type 2 for each plant
X_2 | Parisitic power losses of the CCS type 2 for each plant
Cost | Cost of fuel utilised for each plant
Cost_CCS_1 | Cost of fuel retrofitted with CCS type 1 for each plant
Cost_CCS_2 | Cost of fuel retrofitted with CCS type 2 for each plant
Key points to note:
1. In Table 1, renewable energy sources i.e. wind, solar, hydro etc. should be laballed as 'REN' at the 'Fuel' row
2. For Table 1, kindly delete columns which are not required. Deleting data alone would result in Python registering the data as N/A, thus triggering an error
3. For Table 2, kindly delete rows which are not required. Deleting data alone would result in Python registering the data as N/A, triggering an error
4. For Table 2, the entries for the 'Period' column should be numerical e.g. 1,2,3 etc.
User to define heading for each plant
User to define parameters for each plant/period
User should not alter these headings
Parameter units in Table 1 (to be specified by user)
Energy | TWh/y
CO2 Intensity | Mt/TWh
CO2 Load | Mt/y
Cost | mil RM/y
Optimisation Objective
min_budget | This objective minimises the total budget allocation, subject to the satisfaction of the demand and emissions constraints for each period
min_emission | This objective minimises the total CO2 emissions, subject to the satisfaction of the demand and budget allocation constraints for each period
Optimisation Choice | min_emission
TABLE 1: PLANT ENERGY PLANNING PARAMETERS
| Plant_1 | Plant_2 | Plant_3 | Plant_4 | Plant_5 | Plant_6 | Plant_7 | Plant_8
Fuel | REN | NG | NG | NG | OIL | COAL | COAL | COAL
LB | 10 | 0 | 0 | 0 | 0 | 0 | 0 | 0
UB | 40 | 40 | 40 | 40 | 10 | 20 | 20 | 20
CI | 0 | 0.5 | 0.5 | 0.5 | 0.8 | 1 | 1 | 1
RR_1 | 0 | 0.85 | 0.85 | 0.85 | 0.85 | 0.85 | 0.85 | 0.85
X_1 | 0 | 0.15 | 0.15 | 0.15 | 0.15 | 0.15 | 0.15 | 0.15
RR_2 | 0 | 0.65 | 0.65 | 0.65 | 0.65 | 0.65 | 0.65 | 0.65
X_2 | 0 | 0.25 | 0.25 | 0.25 | 0.25 | 0.25 | 0.25 | 0.25
Cost | 155 | 104 | 104 | 104 | 202 | 51 | 51 | 51
Cost_CCS_1 | 0 | 141 | 141 | 141 | 280 | 82 | 82 | 82
Cost_CCS_2 | 0 | 120 | 120 | 120 | 240 | 66 | 66 | 66

## Sheet1 (hidden)
REN | TWh/y | Gt/TWh | Gt/y | mil RM/y
NG | GWh/y | Gt/GWh | Mt/y | RM/y
OIL | MWh/y | Gt/MWh | kt/y | mil USD/y
COAL | kWh/y | Gt/kWh | t/y | USD/y
|  | Mt/TWh |  | mil GBP/y
|  | Mt/GWh |  | GBP/y
|  | Mt/MWh |  | mil Euro/y
|  | Mt/kWh |  | Euro/y
|  | kt/TWh |  | mil JPY/y
|  | kt/GWh |  | JPY/y
|  | kt/MWh |  | mil Peso/y
|  | kt/kWh |  | Peso/y
t/TWh
t/GWh
t/MWh
t/kWh

## EP_DATA
The definition of each parameter in Table 2 is as follows:
Period | Period Number
Energy Demand | Energy demand for each period
Emission Limit | Emission limit for each period
Budget | Budget allocation for each period
CI Compensatory | Carbon intensity of compensatory energy for each period
Cost Compensatory | Cost of compensatory energy for each period
TABLE 2: ENERGY PLANNING PARAMETERS
Period | Energy Demand | Emission Limit | Budget | CI Compensatory | Cost Compensatory
1 | 60 | 15 | 6000 | 0 | 155
2 | 75 | 8 | 8000 | 0 | 155
3 | 90 | 3 | 10000 | 0 | 155

## NET_DATA
The definition of each parameter in Table 3 is as follows:
CI EP-NET(1) | Carbon intensity of first choice of EP-NETs for each period
CI EP-NET(2) | Carbon intensity of second choice of EP-NETs for each period
CI EP-NET(3) | Carbon intensity of third choice of EP-NETs for each period
Cost EP-NET(1) | Cost of first choice of EP-NETs for each period
Cost EP-NET(2) | Cost of first choice of EP-NETs for each period
Cost EP-NET(3) | Cost of first choice of EP-NETs for each period
CI EC-NET(1) | Carbon intensity of first choice of EC-NETs for each period
CI EC-NET(2) | Carbon intensity of second choice of EC-NETs for each period
CI EC-NET(3) | Carbon intensity of third choice of EC-NETs for each period
Cost EC-NET(1) | Cost of first choice of EC-NETs for each period
Cost EC-NET(2) | Cost of first choice of EC-NETs for each period
Cost EC-NET(3) | Cost of first choice of EC-NETs for each period
TABLE 3: NET PARAMETERS
CI EP-NET(1) | CI EP-NET(2) | CI EP-NET(3) | Cost EP-NET(1) | Cost EP-NET(2) | Cost EP-NET(3) | CI EC-NET(1) | CI EC-NET(2) | CI EC-NET(3) | Cost EC-NET(1) | Cost EC-NET(2) | Cost EC-NET(3)
-0.8 | -0.6 | -0.4 | 175 | 165 | 150 | -0.6 | -0.4 | -0.2 | 200 | 150 | 100
-0.8 | -0.6 | -0.4 | 175 | 165 | 150 | -0.6 | -0.4 | -0.2 | 200 | 150 | 100
-0.8 | -0.6 | -0.4 | 175 | 165 | 150 | -0.6 | -0.4 | -0.2 | 200 | 150 | 100